## Fragilities
Performance Group Summary
Name | Location | EDP | Components | Fragilities
[5 empty] | >= DS2 | >= DS3 | >= DS4
SH12 | between levels 1 and 2 | du1 | Structural lateral: lateral load resisting system; damage oriented fragility (direct loss calculations) | Median EDP | 1.5 | 2.5 | 3.5
|  |  |  | Beta | 0.25 | 0.3 | 0.3
SH23 | between levels 2 and 3 | du2 |  | Median EDP | 1.5 | 2.5 | 3.5
|  |  |  | Beta | 0.25 | 0.3 | 0.3
SH3R | between levels 3 and R | du3 |  | Median EDP | 1.5 | 2.5 | 3.5
|  |  |  | Beta | 0.25 | 0.3 | 0.3
EXTD12 | between levels 1 and 2 | du1 | Exterior enclosure: panels, glass, etc. | Median EDP | 2.8 | 3.1
|  |  |  | Beta | 0.097 | 0.12
EXTD23 | between levels 2 and 3 | du2 |  | Median EDP | 2.8 | 3.1
|  |  |  | Beta | 0.097 | 0.12
EXTD3R | between levels 3 and R | du3 |  | Median EDP | 2.8 | 3.1
|  |  |  | Beta | 0.097 | 0.12
INTD12 | between levels 1 and 2 | du1 | Interior nonstructural drift sensitive: partitions, doors, glazing,etc | Median EDP | 0.39 | 0.85
|  |  |  | Beta | 0.17 | 0.23
INTD23 | between levels 2 and 3 | du2 |  | Median EDP | 0.39 | 0.85
|  |  |  | Beta | 0.17 | 0.23
INTD3R | between levels 3 and R | du3 |  | Median EDP | 0.39 | 0.85
|  |  |  | Beta | 0.17 | 0.23
INTA2 | below level 2 | a2 | Interior nonstructural acceleration sensitive: ceilings, lights, sprinkler heads, etc | Median EDP | 1 | 1.5 | 2
|  |  |  | Beta | 0.15 | 0.2 | 0.2
INTA3 | below level 3 | a3 |  | Median EDP | 1 | 1.5 | 2
|  |  |  | Beta | 0.15 | 0.2 | 0.2
INTAR | below level R | aR |  | Median EDP | 1 | 1.5 | 2
|  |  |  | Beta | 0.15 | 0.2 | 0.2
CONT1 | at level 1 | ag | Contents: General office on first and second floor, computer center on third | Median EDP | 0.3 | 0.7 | 3.5
|  |  |  | Beta | 0.2 | 0.22 | 0.25
CONT2 | at level 2 | a2 |  | Median EDP | 0.3 | 0.7 | 3.5
|  |  |  | Beta | 0.2 | 0.22 | 0.25
CONT3 | at level 3 | a3 |  | Median EDP | 0.3 | 0.7 | 3.5
|  |  |  | Beta | 0.2 | 0.22 | 0.25
EQUIPR | at level R | aR | Equipment on roof | Median EDP | 1 | 2
|  |  |  | Beta | 0.15 | 0.2

## RepairQuantities
| PG1 - SH12 |  |  |  | PG2 - SH23 |  |  |  | PG3 - SH3R |  |  |  | PG4 - EXTD12 |  |  | PG5 - EXTD23 |  |  | PG6 - EXTD3R |  |  | PG7 - INTD12 |  |  | PG8 - INTD23 |  |  | PG9 - INTD3R |  |  | PG10 - INTA2 |  |  |  | PG11 - INTA3 |  |  |  | PG12 - INTAR |  |  |  | PG13 - CONT1 |  |  |  | PG14 - CONT2 |  |  |  | PG15 - CONT3 |  |  |  | PG16 - EQUIPR
| DS1 | DS2 | DS3 | DS4 | DS1 | DS2 | DS3 | DS4 | DS1 | DS2 | DS3 | DS4 | DS1 | DS2 | DS3 | DS1 | DS2 | DS3 | DS1 | DS2 | DS3 | DS1 | DS2 | DS3 | DS1 | DS2 | DS3 | DS1 | DS2 | DS3 | DS1 | DS2 | DS3 | DS4 | DS1 | DS2 | DS3 | DS4 | DS1 | DS2 | DS3 | DS4 | DS1 | DS2 | DS3 | DS4 | DS1 | DS2 | DS3 | DS4 | DS1 | DS2 | DS3 | DS4 | DS1 | DS2 | DS3
Office_papers_books | PG13 - CONT1 DS1: 0; PG13 - CONT1 DS2: 0; PG13 - CONT1 DS3: 10000; PG13 - CONT1 DS4: 10000; PG14 - CONT2 DS1: 0; PG14 - CONT2 DS2: 0; PG14 - CONT2 DS3: 10000; PG14 - CONT2 DS4: 10000; PG15 - CONT3 DS1: 0; PG15 - CONT3 DS2: 0; PG15 - CONT3 DS3: 10000; PG15 - CONT3 DS4: 10000
Office_equipment | PG13 - CONT1 DS1: 0; PG13 - CONT1 DS2: 5000; PG13 - CONT1 DS3: 10000; PG13 - CONT1 DS4: 10000; PG14 - CONT2 DS1: 0; PG14 - CONT2 DS2: 5000; PG14 - CONT2 DS3: 10000; PG14 - CONT2 DS4: 10000; PG15 - CONT3 DS1: 0; PG15 - CONT3 DS2: 5000; PG15 - CONT3 DS3: 10000; PG15 - CONT3 DS4: 10000
Loose_furniture_file_drawers | PG13 - CONT1 DS1: 0; PG13 - CONT1 DS2: 10000; PG13 - CONT1 DS3: 20000; PG13 - CONT1 DS4: 20000; PG14 - CONT2 DS1: 0; PG14 - CONT2 DS2: 10000; PG14 - CONT2 DS3: 20000; PG14 - CONT2 DS4: 20000; PG15 - CONT3 DS1: 0; PG15 - CONT3 DS2: 10000; PG15 - CONT3 DS3: 20000; PG15 - CONT3 DS4: 20000; PG16 - EQUIPR DS1: 0; PG16 - EQUIPR DS2: 0; PG16 - EQUIPR DS3: 50000
Water_damage | PG10 - INTA2 DS1: 0; PG10 - INTA2 DS2: 0; PG10 - INTA2 DS3: 10000; PG10 - INTA2 DS4: 20000; PG11 - INTA3 DS1: 0; PG11 - INTA3 DS2: 0; PG11 - INTA3 DS3: 10000; PG11 - INTA3 DS4: 20000; PG12 - INTAR DS1: 0; PG12 - INTAR DS2: 0; PG12 - INTAR DS3: 10000; PG12 - INTAR DS4: 20000
Conventional_office | PG13 - CONT1 DS1: 0; PG13 - CONT1 DS2: 0; PG13 - CONT1 DS3: 0; PG13 - CONT1 DS4: 20000; PG14 - CONT2 DS1: 0; PG14 - CONT2 DS2: 0; PG14 - CONT2 DS3: 0; PG14 - CONT2 DS4: 20000; PG15 - CONT3 DS1: 0; PG15 - CONT3 DS2: 0; PG15 - CONT3 DS3: 0; PG15 - CONT3 DS4: 20000
Repair_in_place | PG16 - EQUIPR DS1: 0; PG16 - EQUIPR DS2: 1; PG16 - EQUIPR DS3: 1
Remove_and_replace | PG16 - EQUIPR DS1: 0; PG16 - EQUIPR DS2: 0; PG16 - EQUIPR DS3: 1
Finish_protection | PG1 - SH12 DS1: 0; PG1 - SH12 DS2: 6000; PG1 - SH12 DS3: 6000; PG1 - SH12 DS4: 6000; PG2 - SH23 DS1: 0; PG2 - SH23 DS2: 6000; PG2 - SH23 DS3: 6000; PG2 - SH23 DS4: 6000; PG3 - SH3R DS1: 0; PG3 - SH3R DS2: 6000; PG3 - SH3R DS3: 6000; PG3 - SH3R DS4: 6000; PG7 - INTD12 DS1: 0; PG7 - INTD12 DS2: 5000; PG7 - INTD12 DS3: 10000; PG8 - INTD23 DS1: 0; PG8 - INTD23 DS2: 5000; PG8 - INTD23 DS3: 10000; PG9 - INTD3R DS1: 0; PG9 - INTD3R DS2: 5000; PG9 - INTD3R DS3: 10000; PG10 - INTA2 DS1: 0; PG10 - INTA2 DS2: 4000; PG10 - INTA2 DS3: 10000; PG10 - INTA2 DS4: 20000; PG11 - INTA3 DS1: 0; PG11 - INTA3 DS2: 4000; PG11 - INTA3 DS3: 10000; PG11 - INTA3 DS4: 20000; PG12 - INTAR DS1: 0; PG12 - INTAR DS2: 4000; PG12 - INTAR DS3: 10000; PG12 - INTAR DS4: 20000
Ceiling_system_removal1 | PG1 - SH12 DS1: 0; PG1 - SH12 DS2: 2000; PG1 - SH12 DS3: 3000; PG1 - SH12 DS4: 5000; PG2 - SH23 DS1: 0; PG2 - SH23 DS2: 3000; PG2 - SH23 DS3: 3000; PG2 - SH23 DS4: 5000; PG3 - SH3R DS1: 0; PG3 - SH3R DS2: 3000; PG3 - SH3R DS3: 3000; PG3 - SH3R DS4: 5000
Drywall_assembly_removal | PG1 - SH12 DS1: 0; PG1 - SH12 DS2: 800; PG1 - SH12 DS3: 800; PG1 - SH12 DS4: 6000; PG2 - SH23 DS1: 0; PG2 - SH23 DS2: 800; PG2 - SH23 DS3: 800; PG2 - SH23 DS4: 6000; PG3 - SH3R DS1: 0; PG3 - SH3R DS2: 800; PG3 - SH3R DS3: 800; PG3 - SH3R DS4: 6000
Miscellaneous_MEP | PG1 - SH12 DS1: 0; PG1 - SH12 DS2: 2; PG1 - SH12 DS3: 4; PG1 - SH12 DS4: 6; PG2 - SH23 DS1: 0; PG2 - SH23 DS2: 2; PG2 - SH23 DS3: 4; PG2 - SH23 DS4: 6; PG3 - SH3R DS1: 0; PG3 - SH3R DS2: 2; PG3 - SH3R DS3: 4; PG3 - SH3R DS4: 6
Remove_exterior_skin | PG1 - SH12 DS1: 0; PG1 - SH12 DS2: 0; PG1 - SH12 DS3: 0; PG1 - SH12 DS4: 5600; PG2 - SH23 DS1: 0; PG2 - SH23 DS2: 0; PG2 - SH23 DS3: 0; PG2 - SH23 DS4: 4000; PG3 - SH3R DS1: 0; PG3 - SH3R DS2: 0; PG3 - SH3R DS3: 0; PG3 - SH3R DS4: 3000
Welding_protection | PG1 - SH12 DS1: 0; PG1 - SH12 DS2: 1500; PG1 - SH12 DS3: 1500; PG1 - SH12 DS4: 1500; PG2 - SH23 DS1: 0; PG2 - SH23 DS2: 1500; PG2 - SH23 DS3: 1500; PG2 - SH23 DS4: 1500; PG3 - SH3R DS1: 0; PG3 - SH3R DS2: 1500; PG3 - SH3R DS3: 1500; PG3 - SH3R DS4: 1500
Shore_beams_below_remove | PG1 - SH12 DS1: 0; PG1 - SH12 DS2: 0; PG1 - SH12 DS3: 0; PG1 - SH12 DS4: 12; PG2 - SH23 DS1: 0; PG2 - SH23 DS2: 0; PG2 - SH23 DS3: 0; PG2 - SH23 DS4: 12; PG3 - SH3R DS1: 0; PG3 - SH3R DS2: 0; PG3 - SH3R DS3: 0; PG3 - SH3R DS4: 12
Cut_floor_slab_at_damaged_conn | PG1 - SH12 DS1: 0; PG1 - SH12 DS2: 70; PG1 - SH12 DS3: 150; PG1 - SH12 DS4: 1600; PG2 - SH23 DS1: 0; PG2 - SH23 DS2: 70; PG2 - SH23 DS3: 150; PG2 - SH23 DS4: 1600; PG3 - SH3R DS1: 0; PG3 - SH3R DS2: 70; PG3 - SH3R DS3: 150; PG3 - SH3R DS4: 1600
Carbon_arc_out_weld | PG1 - SH12 DS1: 0; PG1 - SH12 DS2: 40; PG1 - SH12 DS3: 50; PG1 - SH12 DS4: 50; PG2 - SH23 DS1: 0; PG2 - SH23 DS2: 40; PG2 - SH23 DS3: 50; PG2 - SH23 DS4: 50; PG3 - SH3R DS1: 0; PG3 - SH3R DS2: 40; PG3 - SH3R DS3: 50; PG3 - SH3R DS4: 50
Remove_portion_of_damaged_beam_col | PG1 - SH12 DS1: 0; PG1 - SH12 DS2: 0; PG1 - SH12 DS3: 100; PG1 - SH12 DS4: 100; PG2 - SH23 DS1: 0; PG2 - SH23 DS2: 0; PG2 - SH23 DS3: 100; PG2 - SH23 DS4: 100; PG3 - SH3R DS1: 0; PG3 - SH3R DS2: 0; PG3 - SH3R DS3: 100; PG3 - SH3R DS4: 100
Replace_weld_from_above | PG1 - SH12 DS1: 0; PG1 - SH12 DS2: 40; PG1 - SH12 DS3: 40; PG1 - SH12 DS4: 40; PG2 - SH23 DS1: 0; PG2 - SH23 DS2: 40; PG2 - SH23 DS3: 40; PG2 - SH23 DS4: 40; PG3 - SH3R DS1: 0; PG3 - SH3R DS2: 40; PG3 - SH3R DS3: 40; PG3 - SH3R DS4: 40
Remove_replace_connection | PG1 - SH12 DS1: 0; PG1 - SH12 DS2: 0; PG1 - SH12 DS3: 0; PG1 - SH12 DS4: 3000; PG2 - SH23 DS1: 0; PG2 - SH23 DS2: 0; PG2 - SH23 DS3: 0; PG2 - SH23 DS4: 3000; PG3 - SH3R DS1: 0; PG3 - SH3R DS2: 0; PG3 - SH3R DS3: 0; PG3 - SH3R DS4: 2000
Replace_slab | PG1 - SH12 DS1: 0; PG1 - SH12 DS2: 70; PG1 - SH12 DS3: 70; PG1 - SH12 DS4: 1600; PG2 - SH23 DS1: 0; PG2 - SH23 DS2: 70; PG2 - SH23 DS3: 70; PG2 - SH23 DS4: 1600; PG3 - SH3R DS1: 0; PG3 - SH3R DS2: 70; PG3 - SH3R DS3: 70; PG3 - SH3R DS4: 1600
Miscellaneous_MEP_and_cleanup | PG1 - SH12 DS1: 0; PG1 - SH12 DS2: 2; PG1 - SH12 DS3: 4; PG1 - SH12 DS4: 6; PG2 - SH23 DS1: 0; PG2 - SH23 DS2: 2; PG2 - SH23 DS3: 4; PG2 - SH23 DS4: 6; PG3 - SH3R DS1: 0; PG3 - SH3R DS2: 2; PG3 - SH3R DS3: 4; PG3 - SH3R DS4: 6
Wall_framing(studs_drywall_tape_paint) | PG1 - SH12 DS1: 0; PG1 - SH12 DS2: 800; PG1 - SH12 DS3: 800; PG1 - SH12 DS4: 6000; PG2 - SH23 DS1: 0; PG2 - SH23 DS2: 800; PG2 - SH23 DS3: 800; PG2 - SH23 DS4: 6000; PG3 - SH3R DS1: 0; PG3 - SH3R DS2: 800; PG3 - SH3R DS3: 800; PG3 - SH3R DS4: 6000
Replace_exterior_skin(from_salvage) | PG1 - SH12 DS1: 0; PG1 - SH12 DS2: 0; PG1 - SH12 DS3: 0; PG1 - SH12 DS4: 5600; PG2 - SH23 DS1: 0; PG2 - SH23 DS2: 0; PG2 - SH23 DS3: 0; PG2 - SH23 DS4: 5600; PG3 - SH3R DS1: 0; PG3 - SH3R DS2: 0; PG3 - SH3R DS3: 0; PG3 - SH3R DS4: 5600
Ceiling_system | PG1 - SH12 DS1: 0; PG1 - SH12 DS2: 2000; PG1 - SH12 DS3: 3000; PG1 - SH12 DS4: 5000; PG2 - SH23 DS1: 0; PG2 - SH23 DS2: 3000; PG2 - SH23 DS3: 3000; PG2 - SH23 DS4: 5000; PG3 - SH3R DS1: 0; PG3 - SH3R DS2: 3000; PG3 - SH3R DS3: 3000; PG3 - SH3R DS4: 5000
Remove_furniture | PG7 - INTD12 DS1: 0; PG7 - INTD12 DS2: 5000; PG7 - INTD12 DS3: 10000; PG8 - INTD23 DS1: 0; PG8 - INTD23 DS2: 5000; PG8 - INTD23 DS3: 10000; PG9 - INTD3R DS1: 0; PG9 - INTD3R DS2: 5000; PG9 - INTD3R DS3: 10000; PG10 - INTA2 DS1: 0; PG10 - INTA2 DS2: 4000; PG10 - INTA2 DS3: 10000; PG10 - INTA2 DS4: 20000; PG11 - INTA3 DS1: 0; PG11 - INTA3 DS2: 4000; PG11 - INTA3 DS3: 10000; PG11 - INTA3 DS4: 20000; PG12 - INTAR DS1: 0; PG12 - INTAR DS2: 4000; PG12 - INTAR DS3: 10000; PG12 - INTAR DS4: 20000
Carpet_and_rubber_base_removal | PG7 - INTD12 DS1: 0; PG7 - INTD12 DS2: 0; PG7 - INTD12 DS3: 10000; PG8 - INTD23 DS1: 0; PG8 - INTD23 DS2: 0; PG8 - INTD23 DS3: 10000; PG9 - INTD3R DS1: 0; PG9 - INTD3R DS2: 0; PG9 - INTD3R DS3: 10000
Drywall_construction_removal | PG7 - INTD12 DS1: 0; PG7 - INTD12 DS2: 0; PG7 - INTD12 DS3: 10000; PG8 - INTD23 DS1: 0; PG8 - INTD23 DS2: 0; PG8 - INTD23 DS3: 10000; PG9 - INTD3R DS1: 0; PG9 - INTD3R DS2: 0; PG9 - INTD3R DS3: 10000
Door_and_frame_removal | PG7 - INTD12 DS1: 0; PG7 - INTD12 DS2: 8; PG7 - INTD12 DS3: 8; PG8 - INTD23 DS1: 0; PG8 - INTD23 DS2: 8; PG8 - INTD23 DS3: 8; PG9 - INTD3R DS1: 0; PG9 - INTD3R DS2: 8; PG9 - INTD3R DS3: 8
Interior_glazing_removal | PG7 - INTD12 DS1: 0; PG7 - INTD12 DS2: 100; PG7 - INTD12 DS3: 100; PG8 - INTD23 DS1: 0; PG8 - INTD23 DS2: 100; PG8 - INTD23 DS3: 100; PG9 - INTD3R DS1: 0; PG9 - INTD3R DS2: 100; PG9 - INTD3R DS3: 100
Ceiling_system_removal2 | PG7 - INTD12 DS1: 0; PG7 - INTD12 DS2: 0; PG7 - INTD12 DS3: 5000; PG8 - INTD23 DS1: 0; PG8 - INTD23 DS2: 0; PG8 - INTD23 DS3: 5000; PG9 - INTD3R DS1: 0; PG9 - INTD3R DS2: 0; PG9 - INTD3R DS3: 5000; PG10 - INTA2 DS1: 0; PG10 - INTA2 DS2: 0; PG10 - INTA2 DS3: 0; PG10 - INTA2 DS4: 20000; PG11 - INTA3 DS1: 0; PG11 - INTA3 DS2: 0; PG11 - INTA3 DS3: 0; PG11 - INTA3 DS4: 20000; PG12 - INTAR DS1: 0; PG12 - INTAR DS2: 0; PG12 - INTAR DS3: 0; PG12 - INTAR DS4: 20000
MEP_removal | PG7 - INTD12 DS1: 0; PG7 - INTD12 DS2: 0; PG7 - INTD12 DS3: 1000; PG8 - INTD23 DS1: 0; PG8 - INTD23 DS2: 0; PG8 - INTD23 DS3: 1000; PG9 - INTD3R DS1: 0; PG9 - INTD3R DS2: 0; PG9 - INTD3R DS3: 1000; PG10 - INTA2 DS1: 0; PG10 - INTA2 DS2: 0; PG10 - INTA2 DS3: 500; PG10 - INTA2 DS4: 2000; PG11 - INTA3 DS1: 0; PG11 - INTA3 DS2: 0; PG11 - INTA3 DS3: 500; PG11 - INTA3 DS4: 2000; PG12 - INTAR DS1: 0; PG12 - INTAR DS2: 0; PG12 - INTAR DS3: 500; PG12 - INTAR DS4: 2000
Remove_casework | PG7 - INTD12 DS1: 0; PG7 - INTD12 DS2: 0; PG7 - INTD12 DS3: 200; PG8 - INTD23 DS1: 0; PG8 - INTD23 DS2: 0; PG8 - INTD23 DS3: 200; PG9 - INTD3R DS1: 0; PG9 - INTD3R DS2: 0; PG9 - INTD3R DS3: 200
Drywall_construction_paint | PG7 - INTD12 DS1: 0; PG7 - INTD12 DS2: 0; PG7 - INTD12 DS3: 10000; PG8 - INTD23 DS1: 0; PG8 - INTD23 DS2: 0; PG8 - INTD23 DS3: 10000; PG9 - INTD3R DS1: 0; PG9 - INTD3R DS2: 0; PG9 - INTD3R DS3: 10000
Doors_and_frames | PG7 - INTD12 DS1: 0; PG7 - INTD12 DS2: 8; PG7 - INTD12 DS3: 25; PG8 - INTD23 DS1: 0; PG8 - INTD23 DS2: 8; PG8 - INTD23 DS3: 25; PG9 - INTD3R DS1: 0; PG9 - INTD3R DS2: 8; PG9 - INTD3R DS3: 25
Interior_glazing | PG7 - INTD12 DS1: 0; PG7 - INTD12 DS2: 100; PG7 - INTD12 DS3: 400; PG8 - INTD23 DS1: 0; PG8 - INTD23 DS2: 100; PG8 - INTD23 DS3: 400; PG9 - INTD3R DS1: 0; PG9 - INTD3R DS2: 100; PG9 - INTD3R DS3: 400
Carpet_and_rubber_base | PG7 - INTD12 DS1: 0; PG7 - INTD12 DS2: 0; PG7 - INTD12 DS3: 10000; PG8 - INTD23 DS1: 0; PG8 - INTD23 DS2: 0; PG8 - INTD23 DS3: 10000; PG9 - INTD3R DS1: 0; PG9 - INTD3R DS2: 0; PG9 - INTD3R DS3: 10000
Patch_and_paint_interior_partitions | PG7 - INTD12 DS1: 0; PG7 - INTD12 DS2: 5000; PG7 - INTD12 DS3: 5000; PG8 - INTD23 DS1: 0; PG8 - INTD23 DS2: 5000; PG8 - INTD23 DS3: 5000; PG9 - INTD3R DS1: 0; PG9 - INTD3R DS2: 5000; PG9 - INTD3R DS3: 5000
Replace_ceiling_tiles | PG7 - INTD12 DS1: 0; PG7 - INTD12 DS2: 0; PG7 - INTD12 DS3: 0; PG8 - INTD23 DS1: 0; PG8 - INTD23 DS2: 0; PG8 - INTD23 DS3: 0; PG9 - INTD3R DS1: 0; PG9 - INTD3R DS2: 0; PG9 - INTD3R DS3: 0; PG10 - INTA2 DS1: 0; PG10 - INTA2 DS2: 2500; PG10 - INTA2 DS3: 8000; PG10 - INTA2 DS4: 8000; PG11 - INTA3 DS1: 0; PG11 - INTA3 DS2: 2500; PG11 - INTA3 DS3: 8000; PG11 - INTA3 DS4: 8000; PG12 - INTAR DS1: 0; PG12 - INTAR DS2: 2500; PG12 - INTAR DS3: 8000; PG12 - INTAR DS4: 8000
Replace_ceiling_system | PG7 - INTD12 DS1: 0; PG7 - INTD12 DS2: 0; PG7 - INTD12 DS3: 5000; PG8 - INTD23 DS1: 0; PG8 - INTD23 DS2: 0; PG8 - INTD23 DS3: 5000; PG9 - INTD3R DS1: 0; PG9 - INTD3R DS2: 0; PG9 - INTD3R DS3: 5000; PG10 - INTA2 DS1: 0; PG10 - INTA2 DS2: 0; PG10 - INTA2 DS3: 0; PG10 - INTA2 DS4: 20000; PG11 - INTA3 DS1: 0; PG11 - INTA3 DS2: 0; PG11 - INTA3 DS3: 0; PG11 - INTA3 DS4: 20000; PG12 - INTAR DS1: 0; PG12 - INTAR DS2: 0; PG12 - INTAR DS3: 0; PG12 - INTAR DS4: 20000
MEP_replacement | PG7 - INTD12 DS1: 0; PG7 - INTD12 DS2: 0; PG7 - INTD12 DS3: 1000; PG8 - INTD23 DS1: 0; PG8 - INTD23 DS2: 0; PG8 - INTD23 DS3: 1000; PG9 - INTD3R DS1: 0; PG9 - INTD3R DS2: 0; PG9 - INTD3R DS3: 1000; PG10 - INTA2 DS1: 0; PG10 - INTA2 DS2: 0; PG10 - INTA2 DS3: 500; PG10 - INTA2 DS4: 2000; PG11 - INTA3 DS1: 0; PG11 - INTA3 DS2: 0; PG11 - INTA3 DS3: 500; PG11 - INTA3 DS4: 2000; PG12 - INTAR DS1: 0; PG12 - INTAR DS2: 0; PG12 - INTAR DS3: 500; PG12 - INTAR DS4: 2000
Replace_casework | PG7 - INTD12 DS1: 0; PG7 - INTD12 DS2: 0; PG7 - INTD12 DS3: 200; PG8 - INTD23 DS1: 0; PG8 - INTD23 DS2: 0; PG8 - INTD23 DS3: 200; PG9 - INTD3R DS1: 0; PG9 - INTD3R DS2: 0; PG9 - INTD3R DS3: 200
Erect_scaffolding | PG4 - EXTD12 DS1: 0; PG4 - EXTD12 DS2: 6000; PG4 - EXTD12 DS3: 6000; PG5 - EXTD23 DS1: 0; PG5 - EXTD23 DS2: 6000; PG5 - EXTD23 DS3: 6000; PG6 - EXTD3R DS1: 0; PG6 - EXTD3R DS2: 6000; PG6 - EXTD3R DS3: 6000
Remove_damaged_windows | PG4 - EXTD12 DS1: 0; PG4 - EXTD12 DS2: 3400; PG4 - EXTD12 DS3: 3400; PG5 - EXTD23 DS1: 0; PG5 - EXTD23 DS2: 3400; PG5 - EXTD23 DS3: 3400; PG6 - EXTD3R DS1: 0; PG6 - EXTD3R DS2: 3400; PG6 - EXTD3R DS3: 3400
Remove_damage_precast_panels_(demo) | PG4 - EXTD12 DS1: 0; PG4 - EXTD12 DS2: 0; PG4 - EXTD12 DS3: 8400; PG5 - EXTD23 DS1: 0; PG5 - EXTD23 DS2: 0; PG5 - EXTD23 DS3: 8400; PG6 - EXTD3R DS1: 0; PG6 - EXTD3R DS2: 8400; PG6 - EXTD3R DS3: 8400
Miscellaneous_access | PG4 - EXTD12 DS1: 0; PG4 - EXTD12 DS2: 8400; PG4 - EXTD12 DS3: 8400; PG5 - EXTD23 DS1: 0; PG5 - EXTD23 DS2: 8400; PG5 - EXTD23 DS3: 8400; PG6 - EXTD3R DS1: 0; PG6 - EXTD3R DS2: 8400; PG6 - EXTD3R DS3: 8400
Install_new_windows | PG4 - EXTD12 DS1: 0; PG4 - EXTD12 DS2: 3400; PG4 - EXTD12 DS3: 3400; PG5 - EXTD23 DS1: 0; PG5 - EXTD23 DS2: 3400; PG5 - EXTD23 DS3: 3400; PG6 - EXTD3R DS1: 0; PG6 - EXTD3R DS2: 3400; PG6 - EXTD3R DS3: 3400
Provide_new_precast_concrete_panels | PG4 - EXTD12 DS1: 0; PG4 - EXTD12 DS2: 0; PG4 - EXTD12 DS3: 8400; PG5 - EXTD23 DS1: 0; PG5 - EXTD23 DS2: 0; PG5 - EXTD23 DS3: 8400; PG6 - EXTD3R DS1: 0; PG6 - EXTD3R DS2: 0; PG6 - EXTD3R DS3: 8400
Patch_and_paint_exterior_panels | PG4 - EXTD12 DS1: 0; PG4 - EXTD12 DS2: 5000; PG4 - EXTD12 DS3: 5000; PG5 - EXTD23 DS1: 0; PG5 - EXTD23 DS2: 5000; PG5 - EXTD23 DS3: 5000; PG6 - EXTD3R DS1: 0; PG6 - EXTD3R DS2: 5000; PG6 - EXTD3R DS3: 5000
Miscellaneous_put_back | PG4 - EXTD12 DS1: 0; PG4 - EXTD12 DS2: 8400; PG4 - EXTD12 DS3: 8400; PG5 - EXTD23 DS1: 0; PG5 - EXTD23 DS2: 8400; PG5 - EXTD23 DS3: 8400; PG6 - EXTD3R DS1: 0; PG6 - EXTD3R DS2: 8400; PG6 - EXTD3R DS3: 8400
Site_clean_up | PG4 - EXTD12 DS1: 0; PG4 - EXTD12 DS2: 6000; PG4 - EXTD12 DS3: 6000; PG5 - EXTD23 DS1: 0; PG5 - EXTD23 DS2: 6000; PG5 - EXTD23 DS3: 6000; PG6 - EXTD3R DS1: 0; PG6 - EXTD3R DS2: 6000; PG6 - EXTD3R DS3: 6000

## CostTable
Item Name | Min.Qty. | Max.Qty. | Max. cost (Median) | Min. cost (Median) | Cost uncertainty (std_lny)
Office_papers_books | 1000 | 10000 | 0.1 | 0.06 | 0
Office_equipment | 1000 | 10000 | 0.06 | 0.04 | 0
Loose_furniture_file_drawers | 1000 | 10000 | 0.05 | 0.03 | 0
Water_damage | 1000 | 20000 | 0.15 | 0.1 | 0
Conventional_office | 10000 | 50000 | 25 | 21 | 0
Repair_in_place | 1 | 2 | 10000 | 10000 | 0
Remove_and_replace | 1 | 2 | 200000 | 200000 | 0
Finish_protection | 1000 | 40000 | 0.3 | 0.15 | 0
Ceiling_system_removal1 | 1000 | 10000 | 2 | 1.25 | 0
Drywall_assembly_removal | 1000 | 20000 | 2.5 | 1.5 | 0
Miscellaneous_MEP | 6 | 24 | 200 | 150 | 0
Remove_exterior_skin | 3000 | 10000 | 30 | 25 | 0
Welding_protection | 1000 | 10000 | 1.5 | 1 | 0
Shore_beams_below_remove | 6 | 24 | 2100 | 1600 | 0
Cut_floor_slab_at_damaged_conn | 10 | 100 | 200 | 150 | 0
Carbon_arc_out_weld | 100 | 1000 | 15 | 10 | 0
Remove_portion_of_damaged_beam_col | 100 | 2000 | 80 | 50 | 0
Replace_weld_from_above | 100 | 1000 | 50 | 40 | 0
Remove_replace_connection | 2000 | 20000 | 6 | 5 | 0
Replace_slab | 100 | 1000 | 20 | 16 | 0
Miscellaneous_MEP_and_cleanup | 6 | 24 | 300 | 200 | 0
Wall_framing(studs_drywall_tape_paint) | 100 | 1000 | 12 | 8 | 0
Replace_exterior_skin(from_salvage) | 1000 | 10000 | 35 | 30 | 0
Ceiling_system | 100 | 60000 | 8 | 5 | 0
Remove_furniture | 100 | 1000 | 2 | 1.25 | 0
Carpet_and_rubber_base_removal | 1000 | 20000 | 1.5 | 1 | 0
Drywall_construction_removal | 200 | 20000 | 2.5 | 1.5 | 0
Door_and_frame_removal | 12 | 48 | 40 | 25 | 0
Interior_glazing_removal | 500 | 5000 | 2.5 | 2 | 0
Ceiling_system_removal2 | 1000 | 20000 | 2 | 1.25 | 0
MEP_removal | 100 | 10000 | 40 | 15 | 0
Remove_casework | 100 | 1000 | 20 | 15 | 0
Drywall_construction_paint | 500 | 25000 | 12 | 8 | 0
Doors_and_frames | 12 | 48 | 600 | 400 | 0
Interior_glazing | 100 | 15000 | 45 | 30 | 0
Carpet_and_rubber_base | 500 | 30000 | 6 | 4 | 0
Patch_and_paint_interior_partitions | 1000 | 10000 | 2.5 | 2 | 0
Replace_ceiling_tiles | 1000 | 20000 | 2 | 1.5 | 0
Replace_ceiling_system | 1000 | 20000 | 3 | 2.5 | 0
MEP_replacement | 100 | 1000 | 80 | 60 | 0
Replace_casework | 100 | 1000 | 70 | 50 | 0
Erect_scaffolding | 1000 | 10000 | 2.5 | 2 | 0
Remove_damaged_windows | 100 | 1000 | 20 | 15 | 0
Remove_damage_precast_panels_(demo) | 3000 | 10000 | 12 | 8 | 0
Miscellaneous_access | 100 | 1000 | 20 | 15 | 0
Install_new_windows | 100 | 1000 | 80 | 70 | 0
Provide_new_precast_concrete_panels | 1000 | 10000 | 80 | 65 | 0
Patch_and_paint_exterior_panels | 500 | 5000 | 4.5 | 3.5 | 0
Miscellaneous_put_back | 100 | 1000 | 10 | 7 | 0
Site_clean_up | 1000 | 10000 | 1.5 | 0.75 | 0